## Sheet1
photon counts from a 1 W um source in different situations

Telescope	Aperture (m)	Orbit	Min Dist (1e8 cm)	Max dist (1e8 cm)	Max flux for pi sr	Max flux for 1e-6 sr	Min flux for pi sr	Min flux for 1e-6 sr
JSWST	6.5	L2 Halo	30	500	2.363E+05	7.424E+11	8.508E+02	2.673E+09
NGRST	2.5	L2 Halo	30	500	3.496E+04	1.098E+11	1.259E+02	3.954E+08
LSST	6.7	L2 Halo	1500	1500	1.004E+02	3.155E+08	1.004E+02	3.155E+08
NSIFS	2.4	L2 Halo	1500	1500	1.289E+01	4.049E+07	1.289E+01	4.049E+07
LSST	6.7	HEO	1	180	2.260E+08	7.099E+14	6.975E+03	2.191E+10
NSIFS	2.4	HEO	1	180	2.900E+07	9.110E+13	8.950E+02	2.812E+09

c	h	power (W)	λ (m)
299792458	6.62607015E-34	1	1.00E-06

## Sheet2
photon counts from a 1 W ,1 µm source in different situations

Telescope	Aperture (m)	Orbit	Min Dist (1e8 cm)	Max dist (1e8 cm)	area (m^2)	Photons/m² (min dist, 4π)	Photons/m² (max dist, 4π)	Photons/m² (min dist, π)	Photons/m² (max dist, π)	Photons/m² (min dist, 4e-6)	Photons/m² (max dist, 4e-6)	Photons/m² (min dist, 1e-6)	Photons/m² (max dist, 1e-6)	Photons/m² (min dist, π/4)	Photons/m² (max dist, π/4)	Photons/m² (min dist, 1 sr)	Photons/m² (max dist, 1 sr)
JSWST	6.5	L2 Halo	30	500	33.1830724035422	4.451E+02	1.602E+00	1.780E+03	6.410E+00	1.398E+09	5.034E+06	5.593E+09	2.014E+07	7.122E+03	2.564E+01	5.593E+03	2.014E+01
NGRST	2.5	L2 Halo	30	500	4.90873852123405	4.451E+02	1.602E+00	1.780E+03	6.410E+00	1.398E+09	5.034E+06	5.593E+09	2.014E+07	7.122E+03	2.564E+01	5.593E+03	2.014E+01
LSST	6.7	L2 Halo	1500	1500	35.2565235549115	1.780E-01	1.780E-01	7.122E-01	7.122E-01	5.593E+05	5.593E+05	2.237E+06	2.237E+06	2.849E+00	2.849E+00	2.237E+00	2.237E+00
NSIFS	2.4	L2 Halo	1500	1500	4.5238934211693	1.780E-01	1.780E-01	7.122E-01	7.122E-01	5.593E+05	5.593E+05	2.237E+06	2.237E+06	2.849E+00	2.849E+00	2.237E+00	2.237E+00
LSST	6.7	HEO	1	180	35.2565235549115	4.006E+05	1.236E+01	1.602E+06	4.946E+01	1.259E+12	3.884E+07	5.034E+12	1.554E+08	6.410E+06	1.978E+02	5.034E+06	1.554E+02
NSIFS	2.4	HEO	1	180	4.5238934211693	4.006E+05	1.236E+01	1.602E+06	4.946E+01	1.259E+12	3.884E+07	5.034E+12	1.554E+08	6.410E+06	1.978E+02	5.034E+06	1.554E+02

					Max Flux 4π	Min Flux 4π	Max Flux π	Min Flux π	Max Flux 4e-6	Min Flux 4e-6	Max Flux 1e-6	Min Flux 1e-6	Max Flux π/4	Min Flux π/4	Max Flux 1	Min Flux 1
					1.477E+04	5.317E+01	5.908E+04	2.127E+02	4.640E+10	1.670E+08	1.856E+11	6.682E+08	2.363E+05	8.508E+02	1.856E+05	6.682E+02
					2.185E+03	7.866E+00	8.740E+03	3.146E+01	6.864E+09	2.471E+07	2.746E+10	9.884E+07	3.496E+04	1.259E+02	2.746E+04	9.884E+01
					6.277E+00	6.277E+00	2.511E+01	2.511E+01	1.972E+07	1.972E+07	7.888E+07	7.888E+07	1.004E+02	1.004E+02	7.888E+01	7.888E+01
c	h	power (W)	λ (m)	photons emitted		8.055E-01	8.055E-01	3.222E+00	3.222E+00	2.530E+06	2.530E+06	1.012E+07	1.012E+07	1.289E+01	1.289E+01	1.012E+01	1.012E+01
299792458	6.62607015E-34	1	1.00E-06	5.03411656754271E+018		1.412E+07	4.359E+02	5.650E+07	1.744E+03	4.437E+13	1.369E+09	1.775E+14	5.478E+09	2.260E+08	6.975E+03	1.775E+08	5.478E+03
					1.812E+06	5.593E+01	7.249E+06	2.237E+02	5.693E+12	1.757E+08	2.277E+13	7.029E+08	2.900E+07	8.950E+02	2.277E+07	7.029E+02